## Header Information
Field | Value
Project Name | UPA -05
Project Number | -
Document Number | 45
Revision Number | Rev - 07
Date | 2022-05-01
Prepared By | Dhrumil Bhavsar
Checked By | Ankit Thummar
Approved By | Pankaj Parmar

## Process Data
Field | Value
Process Fluid | Crude Oil
Flow Rate Range (Min) | 0.662 m^3/h | 662 kg/hr
Flow Rate Range (Normal) | 66.245 m^3/h | 66245 kg/hr
Flow Rate Range (Max) | 662.45 m^3/h | 662450 kg/hr
Operating Pressure (Min) | 50 psi
Operating Pressure (Normal) | 500 psi
Operating Pressure (Max) | 1500 psi
Operating Temperature (Min) | 10 °C
Operating Temperature (Normal) | 65 °C
Operating Temperature (Max) | 121 °C
Density | 790-970 kg/m^3
Viscosity | 5-500 cP

## Flowmeter Specs
Field | Value
Flowmeter Type | Mass Flowmeter
Measuring Principle | Coriolis Mass flow meter
Accuracy | ±0.10%
Repeatability | ±0.025 %
Rangeability | 20:01
Connection Size | 4' | 4/6'
Connection Type | Flange
Material of Construction | SS 316L

## Instrument Data
Field | Value
Manufacturer | Endress + Hauser
Model Number | Promass Q 300
Tag Number | FT-R8081
Output Signal | 4-20 mA
Power Supply | AC 100 to 240 V
Ingress Protection | IP 67
Explosion Proof Rating | Ex db eb

## Environmental & Installation
Field | Value
Ambient Temperature (Min) | 25 °C
Ambient Temperature (Max) | 48 °C
Installation Location | On Inlet of R8081 2nd Floor
Mounting Type | Anchor Fastening
Special Requirements | Canopy to be used as direct sunlight falls on flowmeter

## Comments & Additional Info
Field | Value
Comments
Additional Notes