## Header Information
Field | Value
Project Name | UPA -05
Project Number | -
Document Number | 46
Revision Number | Rev - 08
Date | 2023-05-06
Prepared By | Dhrumil Bhavsar
Checked By | Ankit Thummar
Approved By | Pankaj Parmar

## Process Data
Field | Value
Process Fluid | Ammonium Acetate
Measurement Range | 0 to 10 Meters
Vessel Type | Tank/Vessel
Mounting type | Top Mount
Connection Size | 2" NPT/Flange
Operating Pressure | 0 to 10 Bars
Operating Temperature | 0 to 100°C
Density | 1.07 g/cm^3
Viscosity | 1.1 to 1.3 mPa.s

## Flowmeter Specs
Field | Value
Level Transmitter Type | Guided Wave Radar
Measuring Principle | Radar
Accuracy | ±2 mm
Repeatability | ± 0.5 mm
Connection Size | 4' | 4/6'
Connection Type | Flange
Material of Construction | SS 316L

## Instrument Data
Field | Value
Manufacturer | Endress + Hauser
Model Number | Promass Q 300 | s
Tag Number | FT-R8081
Output Signal | 4-20 mA
Power Supply | AC 100 to 240 V
Ingress Protection | IP 67
Explosion Proof Rating | Ex db eb

## Environmental & Installation
Field | Value
Ambient Temperature (Min) | 25 °C
Ambient Temperature (Max) | 48 °C
Installation Location | On Inlet of R8081 2nd Floor
Mounting Type | Anchor Fastening
Special Requirements | Canopy to be used as direct sunlight falls on flowmeter

## Comments & Additional Info
Field | Value
Comments
Additional Notes