## JEA-P0-HD-1021
Saudi Basic Industries Corporation |  | Drawing No:- JEA-P0-HD-1021
Sr.no | Tag Number | Description | Type | Location | Size | Range | Units | MOC | Manufacturer | Model | Calibration Date | Remarks
1 | PI 10-S | Used wash oil day drum pump AP-0821 Pressure Indicator | Pressure Indicator | AP-0821 Warm Flare KO Drum Pump | 25 NB | 0-16 | kg/cm^2 |  | JISL | py-02 | 2024-03-02 |  | *
2 | PI 10-S | Cold Flare K.O. Drum Pump AP-0822 Pressure Indicator | Pressure Indicator | K.O drum vapourizer | 25 NB | 0-16 | kg/cm^2 |  | JISL | py-02 | 2024-03-03
3 | FO-8660 | Cold Flare K.O. Drum Pump AP-0822 Flowmeter Oriface | Flowmeter Oriface | K.O drum vapourizer | 15 NB | - | - |  | - | -
4 | XCV-4105 | Control Valve for suspect condensed steam | Control Valve | JEA-P0-HD-1001 | 40 NB |  |  | Stainless Steel #150 | Uniflow | 2208 bellow sealed globe valve | 2024-03-02
5 | TI-6258 | Temperature indicator of AV-0821 Warm Flare K.O. Drum | Temperature Indicator | On AV-0821 | 50 NB | 0-150 | °C |  | Endress + Hauser | iTEMP HART TMT 142 | 2024-03-05
6 | LG-0274 A | Level Gauge of AV-0821 Warm Flare KO Drum | Level Gauge | On AV-0821 | 50 NB | 60-100 | cm |  | Shree Venkat Engineer | TLS | 2024-03-05
7 | LG-0274 B | Level Gauge of AV-0821 Warm Flare KO Drum | Level Gauge | On AV-0821 | 50 NB | 0-64 | cm |  | Shree Venkat Engineer | TLS | 2024-03-05
8 | LT-4101 | Level transmitter of AV-0821 | Level Transmitter | On AV-0821 | 50 NB | 0-11000 | mm |  | Vega | VEGAPLS 6X | 2024-03-06 |  | *
9 | LT-4103 | Level transmitter of AV-0822 | Level Transmitter | On AV-0822 | 50 NB | 0-11000 | mm |  | Vega | VEGAPLS 6X | 2024-03-06
10 | LC-0275 | Level Controller of AV-0822 | Level Controller | On AV-0822 | 50 NB | 0-11000 | mm |  | GIC | Liquid level controller | 2024-03-06
11 | TI-7936 | Temperature Indicator AV-0822 | Temperature Indicator | On AV-0822 | 40 NB | 0-150 | °C |  | Endress + Hauser | iTEMP HART TMT 142 | 2024-03-05
12 | TI-6258 | Temperature Indicator AV-0822 | Temperature Indicator | On AV-0822 | 50 NB | 0-150 | °C |  | Endress + Hauser | iTEMP HART TMT 142 | 2024-03-05
13 | TT-6257 | Temperature Transmitter AE-0823 | Temperature Transmitter | On outler line of 24''-BH-105710-AD3 | 50 NB | 0-150 | °C |  | Endress + Hauser | iTEMP HART TMT 142 | 2024-03-05
14 | PSV-0329 | Pressure Safety Valve on methanol vapourizer | Pressure Safety Valve | On the 2''-KP-103413-AD3 | 50 NB | 0-15 | Bar |  | LESSER | Type 441 442 | 2024-03-06
15 | TI-6260 | Temperature indicator for line 40"-BH-105701-AD3 | Temperature Indicator | On 40"-BH-105701-AD3 | 1000 NB | 0-680 | °C |  | Endress + Hauser | iTEMP HART TMT 142 | 2024-03-05
16 | HV-8684 | Hand Valve 8684 on AC Quench tower | Hand Valve | On JEA-P0-EF-1010 | 150 NB |  |  | Carbon Steel | X2 Engineering | - | 2024-03-07
17 | PSV-0328 | Pressure Safety Valve Adjacent line of Hand valve | Pressure Safety Valve | Adjacent to hand valve 8684 | 50 NB | 0-15 | Bar |  | LESSER | Type 441 442 | 2024-03-06
18 | PSV-329 A | Pressure Safety Valve on inlet of AE-0822 | Pressure Safety Valve | Inlet of AE-0822 K.O. Drum Vapourizer | 25 NB | 0-15 | Bar |  | LESSER | Type 441 442 | 2024-03-06
19 | PT-4106 | Pressure Transmitter on 6"-BC-106320-AP3 | Pressure Transmitter | On 6"-BC-106320-AP3 | 150 NB | 0-40 | Bar |  | Endress + Hauser | Cerabar PMP71B | 2024-03-07
20 | PV-4106 | Pressure Control Valve used for outlet of AE-0822 | Pressure Control Valve | On JEA-P0-EF-1010 | 150 NB | - | - | Stainless Steel #150 | Uniflow | 2200 2 way globe valve | 2024-03-07
21 | PG-0003 | Pressure Gauge on inlet line from PE plant | Pressure Gauge | JED-P0-HD1054A | 15 NB | 0-7 | Kg/cm^2 |  | Thermax | EN 837-1 | 2024-03-07
22 | TG-0002 | Temperature gauge on inlet line from PE plant | Temperature Gauge | JED-P0-HD1054A | 40 NB | 0-250 | °C |  | WIKA | TG54 | 2024-03-08
23 | TI-0367 | Temperature Indicator at outlet of methanol vapourizer | Temperature Indicator | 14"-KP-103411-A3-lh25 | 40 NB | 0-150 | °C |  | Endress + Hauser | iTEMP HART TMT 142 | 2024-03-05
24 | PT-7938 | Pressure Transmitter at outlet of methanol vapourizer | Pressure Transmitter | 14"-KP-103411-A3-lh25 | 40 NB | 0-40 | Bar |  | Endress + Hauser | Cerabar PMP71B | 2024-03-08
25 | TI-7937 | Temperature Indicator at outlet of methanol vapourizer | Temperature Indicator | 16"-KP-103411-A3-lh25 | 40 NB | 0-150 | °C |  | Endress + Hauser | iTEMP HART TMT 142 | 2024-03-05
26 | PI 16-S | Pressure Indicator on AE-0821 Methanol Vaporizer | Pressure Indicator | Methanol Vaporizer | 50 NB | 0-16 | kg/cm^2 |  | JISL | py-02 | 2024-03-07
27 | PV-7938 | Pressure Control Valve used for inlet of low pressure steam | Pressure Control Valve | 8"-SL-108812-AA3-lh40 | 200 NB | - | - | Stainless Steel #150 | Uniflow | 2200 2 way globe valve | 2024-03-08
28 | LG-0276 | Level gauge for methanol vaporizer | Level Gauge | Methanol Vaporizer | 50 NB | 0-350 | cm |  | Shree Venkat Engineer | TLS | 2024-03-09
29 | LT-4978 | Level Transmitter of methanol vaporizer | Level Transmitter | On AE-0821 | 80 NB | 0-6300 | mm |  | Yokogawa | EJA210 E | 2024-03-09

## PON-P1-EF-102257
Arabian Petrochemical Company |  | Drawing No:- PON-P1-EF-102257
Sr.no | Tag Number | Description | Type | Location | Size | Range |  | Units | MOC | Manufacturer | Model | Calibration Date | Remarks
1 | TI-4947 | Temperature Indicator of interstage cooler outlet line NV-4062 | Temperature Indicator | On 4"-WR-406499-A01B | 100 NB | -15 | 150 | °C |  | Endress + Hauser | iTEMP HART TMT 142 | 2024-03-05 |  | *
2 | PSV-4948 | Pressure Safety Valve of interstage cooler outlet line NV-4062 | Pressure Safety Valve | On 2"-VA-406500-A01A | 50 NB | 0 | 7 | Bar |  | LESSER | Type 441 442 | 2024-03-06
3 | TT-4948 | Temperature transmitter on 12"-P-405221-A01A-(I) | Temperature Transmitter | On 12"-P-405221-A01A-(I) | 300 NB | -15 | 150 | °C |  | Endress + Hauser | iTEMP TMT82 HART® 7 | 2024-03-05
4 | XV-4945 | On / Off valve on bottom line of Interstage Accumulator NV-4063 | On/Off Valve | On 2"-P-406527-A01A-(I) | 50 NB |  |  |  | SS #300 | Uniflow | 2208 bellow sealed globe valve | 2024-03-02
5 | TI-4997A | Temperature Indicator of interstage condensate return pump for NP-4063A | Temperature Indicator | On mechanical seal pot for NP-4063A | 20 NB | 0 | 100 | °C |  | Endress + Hauser | iTEMP HART TMT 142 | 2024-03-05
6 | PI-4955A | Pressure Indicator of interstage condensate return pump for NP-4063A | Pressure Indicator | On mechanical seal pot for NP-4063A | 20 NB | 0 | 15 | Kg/cm^2 |  | JISL | PY-02 | 2024-03-03
7 | PT-4954A | Pressure Transmitter of interstage condensate return pump for NP-4063A | Pressure Transmitter | On mechanical seal pot for NP-4063A | 20 NB | 0 | 40 | Bar |  | Endress + Hauser | Cerabar PMP71B | 2024-03-08
8 | LSL-4996A | Low Level switch on mechanical pot of interstage condensate return pump | Level Switch | On mechanical seal pot for NP-4063A | 20 NB |  |  |  |  | Vega | VEGACAP 65 | 2024-03-03
9 | TI-4997B | Temperature Indicator of interstage condensate return pump for NP-4063B | Temperature Indicator | On mechanical seal pot for NP-4063B | 20 NB | 0 | 100 | °C |  | Endress + Hauser | iTEMP HART TMT 142 | 2024-03-05
10 | PI-4955B | Pressure Indicator of interstage condensate return pump for NP-4063B | Pressure Indicator | On mechanical seal pot for NP-4063B | 20 NB | 0 | 15 | Kg/cm^2 |  | JISL | PY-02 | 2024-03-03
11 | PT-4954B | Pressure Transmitter of interstage condensate return pump for NP-4063B | Pressure Transmitter | On mechanical seal pot for NP-4063B | 20 NB | 0 | 40 | Bar |  | Endress + Hauser | Cerabar PMP71B | 2024-03-08
12 | LSL-4996B | Low Level switch on mechanical pot of interstage condensate return pump | Level Switch | On mechanical seal pot for NP-4063B | 20 NB |  |  |  |  | Vega | VEGACAP 65 | 2024-03-03
13